## All boards
Laser Beacon V3.0
Bill-Of-Materials
[8 empty] | [BTX] | [TUD] | [BRX]-O | [BRX]-B | [PDD]
Not included: | - Ceramic 402 / 603 / 805 Resistors, Capacitor (X5R, X7R, NP0 - 6.3V) E24 serie |  |  |  |  | Number of boards |  | 1 | 1 | 2 | 3 | 17
- Ceramic 603, Through hole 3mm and 5mm LEDs
- Standard 2.54mm or 2.0mm male headers
|  |  |  | Quantities | [9 empty] | Prices
Category | Device | Package / Ref. | Value / Description | [BTX] | [TUD] | [BRX]-O | [BRX]-B | [PDD] | Total Qty. | Stock | Supply | Supply Ref. | Link | Unit | Rem. | Total Price | -
Digital IC | LSM330DL | LLGA-28 | 6 DOF Digital Accelero/Gyro |  |  | 1 |  |  | 2 |  | Farnell | 2056736 | ì | 9.02 | 18.04 | 18.04 | 2
Connector | SMA Right Angle | 5-1814400-1 | 5.08mm square SMA connector | 1 |  | 1 | 1 |  | 6 |  | Farnell | 1248989 | ì | 2.24 | 13.44 | 13.44 | 6
Mechanical | M3 X 25mm Hex6 spacer | 05.13.253 | Aluminium Hex6 spacer |  |  | 8 | 4 |  | 28 |  | Farnell | 1466796 | ì | 0.4 | 11.2 | 11.2 | 28
Switch | DIL-3 | A6E3104 | 3 Ways Raised DIL Switch |  |  | 1 | 1 |  | 5 |  | Farnell | 1960869 | ì | 1.98 | 9.9 | 9.9 | 5
Switch | SPDT Slider | 450302014072 | Right Angle SPDT 12V/500mA |  |  | 1 | 1 |  | 5 |  | Farnell | 2134453 | ì | 1.97 | 9.85 | 9.85 | 5
Power IC | TL7709AC | SOIC-8 | 7,6V Voltage Supervisor |  |  | 1 | 1 |  | 5 |  | Farnell | 1648653 | ì | 1.76 | 8.8 | 8.8 | 5
Passive | Schottky Diode | SOD-523 | PMEG2005EB |  |  | 4 | 4 |  | 20 |  | Farnell | 8737860 | ì | 0.36 | 7.2 | 7.2 | 20
Mechanical | M3 X 40mm Hex6 spacer | 05.13.401 | Aluminium Hex6 spacer |  |  |  | 4 |  | 12 |  | Farnell | 1466856 | ì | 0.6 | 7.2 | 7.2 | 12
Passive | Capacitor | 1411 | 10uF, 16V, Low ESR, Tantalum |  |  |  |  | 4 | 68 |  | Ebay | 310527710797 | ì | 0.1 | 6.8 | 6.8 | 68
Connector | Antenna | RN-SMA-S-RP | 2.4GHz , 1 inch SMA Antenna | 1 |  | 1 | 1 |  | 6 |  | Ebay | 330844078182 | ì | 1 | 6 | 6 | 6
Digital IC | FT232RL | SSOP-28 | USB to UART Data converter | 1 |  | 0 | 0 |  | 1 |  | Farnell | 1146032 | ì | 5.45 | 5.45 | 5.45 | 1
Passive | Trimmer | PVZ2A104C04B00 | 100kΩ |  |  |  |  | 1 | 17 |  | Farnell | 1771728 | ì | 0.22 | 3.74 | 3.74 | 17
Mechanical | M4 X 30mm Hex6 spacer | 05.14.303 | Aluminium Hex6 spacer | 4 |  |  |  |  | 4 |  | Farnell | 1466848 | ì | 0.8 | 3.2 | 3.2 | 4
Passive | Capacitor | 1210 | 2.2uF, 100V, Ceramic X7R |  |  | 2 | 2 |  | 10 |  | Farnell | 2112727 | ì | 0.29 | 2.9 | 2.9 | 10
Passive | Capacitor | 1210 | 1uF, 50V, Ceramic X7R |  |  | 3 | 3 |  | 15 |  | Farnell | 2070523 | ì | 0.16 | 2.4 | 2.4 | 15
Mechanical | Ø3 X 5mm spacer | R30F6700594 | Plastic spacer |  |  | 4 | 4 |  | 20 |  | Farnell | 666877 | ì | 0.1 | 2 | 2 | 20
Mechanical | M4 X 15mm Hex6 spacer | 05.14.153 | Aluminium Hex6 spacer | 4 |  |  |  |  | 4 |  | Farnell | 1466807 | ì | 0.4 | 1.6 | 1.6 | 4
Mechanical | M4 X 20mm Hex6 spacer | 05.14.203 | Aluminium Hex6 spacer | 4 |  |  |  |  | 4 |  | Farnell | 1467030 | ì | 0.4 | 1.6 | 1.6 | 4
Passive | Capacitor | PANASONIC_C | 4.7uF, 50V, Electrolytic |  |  | 1 | 1 |  | 5 |  | Farnell | 9697098 | ì | 0.27 | 1.35 | 1.35 | 5
Passive | Capacitor | 1411 | 3.3uF, 35V, ESR 1.3Ω, Tantalum |  | 1 |  |  |  | 1 |  | Farnell | 1692400RL | ì | 1.23 | 1.23 | 1.23 | 1
Analog IC | FDC6333C | SSOT-6 | Low-VT FAST N/P MOSFET 30V/2A | 2 |  |  |  |  | 2 |  | Farnell | 1700671 | ì | 0.5 | 1 | 1 | 2
Passive | Inductor | MCSDC0503-100MU | 10uH |  |  | 1 | 1 |  | 5 |  | Farnell | 1864079 | ì | 0.16 | 0.8 | 0.8 | 5
Connector | Mini-USB | 10033526-N3212MLF | SMD Type B Mini-USB | 1 |  |  |  |  | 1 |  | Farnell | 2112367 | ì | 0.73 | 0.73 | 0.73 | 1
Passive | Inductor | 402 | 1.2nH | 3 |  | 3 | 3 |  | 18 |  | Farnell | 2103058 | ì | 0.04 | 0.72 | 0.72 | 18
Passive | Zener Diode | SOD-323 | BZT52C15S - Vz = 15V |  | 2 |  |  |  | 2 |  | Farnell | 1902429 | ì | 0.32 | 0.64 | 0.64 | 2
Passive | Capacitor | PANASONIC_C | 10uF, 35V, Electrolytic | 2 |  |  |  |  | 2 |  | Farnell | 9697012 | ì | 0.27 | 0.54 | 0.54 | 2
Analog IC | BSS138 | SOT-23 | N Channel MOSFET 50V/0,2A |  | 8 |  |  |  | 8 |  | Farnell | 1859849 | ì | 0.06 | 0.48 | 0.48 | 8
Mechanical | Ø4 X 5mm spacer | R40F6710594 | Plastic spacer | 4 |  |  |  |  | 4 |  | Farnell | 666920 | ì | 0.1 | 0.4 | 0.4 | 4
Passive | Capacitor | 1206 | 10uF, 6.3V, Ceramic X5R | 1 |  | 1 | 1 |  | 6 |  | Farnell | 1759483 | ì | 0.06 | 0.36 | 0.36 | 6
Passive | Inductor | MCSDC0503-221KU | 220uH |  | 1 |  |  |  | 1 |  | Farnell | 1864084 | ì | 0.34 | 0.34 | 0.34 | 1
Digital IC | SN74LVC2G08DCU | DCU-8 | Dual AND2 logic gates | 1 |  |  |  |  | 1 |  | Farnell | 1470869 | ì | 0.33 | 0.33 | 0.33 | 1
Passive | Zener Diode | SOD-323 | BZT52C3V3S-7-F - Vz = 3.3V |  | 1 |  |  |  | 1 |  | Farnell | 2077918 | ì | 0.32 | 0.32 | 0.32 | 1
Connector | Screw Terminal Bloc | PM5.08/2/90 BLK | 2 Ways 5.08mm Header | 1 |  |  |  |  | 1 |  | Farnell | 1131855 | ì | 0.28 | 0.28 | 0.28 | 1
Passive | Schottky Diode | SOD-323 | PMEG4005AEA - 40V |  | 2 |  |  |  | 2 |  | Farnell | 8738025 | ì | 0.09 | 0.18 | 0.18 | 2
Passive | Diode | SOD-323 | 1N4148 - 100V |  | 1 |  |  |  | 1 |  | Farnell | 1612348 | ì | 0.11 | 0.11 | 0.11 | 1
Passive | Capacitor | 603 | 47nF, 16V, Ceramic X7R |  |  | 1 | 1 |  | 5 |  | Farnell | 1759011 | ì | 0.01 | 0.05 | 0.05 | 5
Passive | Capacitor | 603 | 1nF, 25V, Ceramic X7R |  | 1 |  |  |  | 1 |  | Farnell | 1856347RL | ì | 0.03 | 0.03 | 0.03 | 1
Passive | Capacitor | 603 | 100nF, 25V, Ceramic X7R |  | 1 |  |  |  | 1 |  | Farnell | 1759037 | ì | 0.01 | 0.01 | 0.01 | 1
Passive | Photodiode | VBPW34S | 7mm², 65°, 940nm |  |  |  |  | 2 | 34 | 19 | Sample VS |  |  | 0 | 0 | 0 | 15
Power IC | LT3467A | TSOT-23 | DC/DC 2.1MHz / 1.1A |  |  | 1 | 1 |  | 5 |  | Sample LT | 1663827 |  | 0 | 0 | 0 | 5
Analog IC | INA2143U | SOIC-14 | High-Speed Difference OPA |  |  |  |  | 1 | 17 | 5 | Sample TI |  |  | 0 | 0 | 0 | 12
Analog IC | OPA2380AIDGKT | SSOP-8 | High-Speed Transimpedance OPA |  |  |  |  | 1 | 17 | 7 | Sample TI |  |  | 0 | 0 | 0 | 10
Analog IC | TLV3502AID | SOIC-8 | High-Speed Comparator OPA |  |  |  |  | 1 | 17 | 5 | Sample TI |  |  | 0 | 0 | 0 | 12
Digital IC | CC2500RTKR | VQFN-20 | 2.4GHz RF Transciever | 1 |  | 1 | 1 |  | 6 | 10 | Sample TI |  |  | 0 | 0 | 0 | 0
Digital IC | DSPIC33FJ128MC804-x/ML | QFN-44 | dsPIC33F Microcontroller | 1 |  | 1 | 1 |  | 6 |  | Sample MC |  |  | 0 | 0 | 0 | 6
Digital IC | PIC16F1825 | QFN-16 | PIC16F Microcontroller |  | 1 |  |  |  | 1 |  | Sample MC |  |  | 0 | 0 | 0 | 1
Digital IC | SN65HVD233D | SOIC-8 | 3.3V CAN Transciever | 1 |  | 0 | 0 |  | 1 | 1 | Sample TI |  |  | 0 | 0 | 0 | 0
Passive | Crystal | ABS10 (2pads 4.8 x 1.8 mm) | 8MHz - No availability! | 1 |  | 1 | 1 |  | 6 | [5 empty] | 0 | 0 | 6
Passive | Crystal | ABS10 (2pads 4.8 x 1.8 mm) | 26MHz - No availability! | 1 |  | 1 | 1 |  | 6 | [5 empty] | 0 | 0 | 6
Power IC | TLV1117-33CDCYR | SOT-223 | 3.3V LDO Regulator 800mA | 1 |  | 1 | 1 |  | 6 | 8 | Sample TI |  |  | 0 | 0 | 0 | 0
Power IC | TLV1117CDCYR | SOT-223 | Adjustable LDO Regulator 800mA |  | 1 |  |  |  | 1 | 4 | Sample TI |  |  | 0 | 0 | 0 | 0
Power IC | TPS7A3001DGNR | MSOP-8 | -36V, -200mA LN Regulator |  |  |  |  | 1 | 17 | 6 | Sample TI |  |  | 0 | 0 | 0 | 11
Power IC | TPS7A4901DGNR | MSOP-8 | +36V, +150mA LN Regulator |  |  |  |  | 1 | 17 | 6 | Sample TI |  |  | 0 | 0 | 0 | 11
[13 empty] | Sub-total tax free |  | 131.22 | 131.22
[13 empty] | VAT |  | 156.9391 | 156.9391
[13 empty] | Shipping |  | 12 | 12
[13 empty] | Grand Total |  | 168.9391 | 168.9391