## CAN Protocol
Standard CAN

Fixed size =	44	bits
Bit-stuffing ratio =	1,2	when using NRZ-5
Bus speed =	125	kbit/s

## IGrebot's CAN
IGrebot 2013					CAN Message IDs

Lower SID = Higher Priority
		CAN Id
		10	9	8	7	6	5	4	3	2	1	0
CAN Message		Priority		Category				Message

Priorities (4 values)

ID[10:9]	Mnemonic	Description
0	high	Highest priority
1	default	Default priority
2	low	Low priority
3	diag	Used for diagnosis and debug messages

Categories (16 values)

ID[8:5]	Mnemonic	Description
0	supply	Critical messages linked with power supply and batteries managment
1	avoidance	Messages related to the robot avoidance system (except beacons)
2	beacon	Specific messages related to the beacon(s) managment
3	motion	Robot motion messages
4	actuators	Actuators related messages (except motion managment)
5	sensors	Sensors message (uncorellated with direct actuator motion)
6	unused
7	unused
8	system	High-level messages, related to strategy and system managment
9	unused
10	unused
11	unused
12	unused
13	unused
14	boot	Bootloading messages, dedicated for self-writing over CAN purposes
15	debug	Messages which purely have a debug purpose

Message ID (32 per category)

ID [4:0]
They are all specific to the category.

Payload possible data types

Data type	Description
bool	Boolean (True or False) stored as a byte
int8	Byte (-128 to 127)
int16	Integer (-32768 to 32767)
int32	Integer (-2147483648 to 2147483647)
int64	Integer (9223372036854775808 to 9223372036854775807)
uint8	Unsigned integer (0 to 255) : also used for flags and states
uint16	Unsigned integer (0 to 65535) : also used for flags and states if than 8 is needed
uint32	Unsigned integer (0 to 4294967295)
uint64	Unsigned integer (0 to 18446744073709551615)
float16	Half precision float: sign bit, 5 bits exponent, 10 bits mantissa
float32	Single precision float: sign bit, 8 bits exponent, 23 bits mantissa
float64	Double precision float: sign bit, 11 bits exponent, 52 bits mantissa
complex64	Complex number, represented by two 32-bit floats (real and imaginary components)
complex128	Complex number, represented by two 64-bit floats (real and imaginary components)
array	Type used when the data contained in payload shouldn't be interpreted

Note: data type names are given according to Python Numpy package denomination

		status			yes		1					Node's id
				state	1	1	uint8	General feedback status ; by sending this the node indicates that it's alive

debug	15	printf		0x1E0	no	0	7					Emitter node id
				data	1	7	array	String data: always 7 bytes (pad with 0 if string is finished)

## CAN Messages Table
IGrebot 2013					CAN Messages Table

Category		Message		CAN Id	RTR / allowed	Reccurence / (msg/s)	Length / (bytes)	Frame size / (bits)	Frame's / bus-load	Payload content
Mnemonic	Id	Mnemonic	Id					Bitfield	Byte no.	Length	Type	Description
supply	0	status	0	0x000	yes	20	5	101	1,62%	fault	0	1	uint8	Indicates any critical fault
				battery_voltage	1	2	uint16	Main batteries voltage
				fuses_state	3	1	uint8	Fuses state for each power-supply
				emergency_stop	4	1	bool	Indicates that emergency button is pushed down
		command	1	0x001	no	0	1	63	0,00%	shutdown	0	1	uint8	Command a power supply to be shutdown
avoidance	1	osiris	0	0x020	yes	20	1	63	1,01%	detection	0	1	uint8	Each bit indicates a detected object by osiris sensor (#0 to #7)
		ultrasonic	1	0x021	yes	20	2	72	1,15%	dist_0	0	1	uint8	Distance measured by US sensor #0
				dist_1	1	1	uint8	Distance measured by US sensor #1
beacon	2	status	0	0x040	yes	5	3	82	0,33%	errors	0	1	uint8	Each bit corresponds to an error flag
				turret	1	2	float16	Corresponds to the current turret speed
		command	1	0x041	no	0	1	63	0,00%	turret	0	1	uint8	Controls the turret activations (rotation, lasers, …)
		opponent_1_abs	2	0x042	yes	10	6	111	0,89%	pos_x	0	2	int16	Opponent's 1st robot X-axis position
				pos_y	2	2	int16	Opponent's 1st robot Y-axis position
				pos_a	4	2	int16	Opponent's 1st robot absolute angular position
		opponent_1_rel	3	0x043	yes	10	4	92	0,74%	pos_d	0	2	int16	Opponent's 1st robot distance relative to the robot's front
				pos_a	2	2	int16	Opponent's 1st robot angle relative to the robot's front
		opponent_2_abs	4	0x044	yes	10	6	111	0,89%	pos_x	0	2	int16	Opponent's 2nd robot X-axis position
				pos_y	2	2	int16	Opponent's 2nd robot Y-axis position
				pos_a	4	2	int16	Opponent's 2nd robot absolute angular position
		opponent_2_rel	5	0x045	yes	10	4	92	0,74%	pos_d	0	2	int16	Opponent's 2nd robot distance relative to the robot's front
				pos_a	2	2	int16	Opponent's 2nd robot angle relative to the robot's front
		robot_abs	6	0x046	yes	5	6	111	0,44%	pos_x	0	2	int16	Absolute X-axis position from beacon computation
				pos_y	2	2	int16	Absolute Y-axis position from beacon computation
				pos_a	4	2	int16	Absolute Angular position from beacon computation
motion	3	fb_status	0	0x060	yes	20	3	82	1,31%	lock	0	1	bool	Lock feedback
				trajectory_near	1	1	bool	Flag when trajectory in end windows
				trajectory_finished	2	1	bool	Flag when trajectory ends
		fb_position	1	0x061	yes	10	6	111	0,89%	pos_x	0	2	int16	Current Absolute X-axis position
				pos_y	2	2	int16	Current Absolute Y-axis position
				pos_a	4	2	int16	Current Absolute angle position
		fb_speed	2	0x062	yes	10	4	92	0,74%	speed_d	0	2	int16	Current linear speed
				speed_a	2	2	int16	Current angular speed
		fb_acceleration	3	0x063	yes	10	4	92	0,74%	accel_d	0	2	int16	Current linear acceleration
				accel_a	2	2	int16	Current angular acceleration
		param_speed	4	0x064	no	0	8	130	0,00%	speed_pos_max_d	0	2	int16	Maximum allowed linear positive speed
				speed_neg_max_d	2	2	int16	Maximum allowed linear negative speed
				speed_pos_max_a	4	2	int16	Maximum allowed angular positive speed
				speed_neg_max_a	6	2	int16	Maximum allowed angular negative speed
		param_accel	5	0x065	no	0	6	111	0,00%	accel_max_d	0	2	int16	Maximum allowed linear acceleration
				deccel_max_d	2	2	int16	Maximum allowed linear decceleration
				deccel_max_a	6	2	int16	Maximum allowed angular decceleration
		command	6	0x066	yes	0	7	120	0,00%	lock	0	1	uint16	Motion lock configuration
				stall	1	1	uint8	Edges-stall (1:right, 2:left, 4:front: 8:back)
				pos_reset_x	3	2	int16	Reset X position to specified value
				pos_reset_y	5	2	int16	Reset Y position to specified value
				trajectory_stop	7	1	bool	Command to stop the current trajectory
		goto	7	0x067	no	0	4	92	0,00%	pos_x	0	2	int16	Absolute X coordinate to go
				pos_y	2	2	int16	Absolute Y coordinate to go
		set_speed	8	0x068	no	0	4	92	0,00%	speed_d	0	2	int16	Set linear speed
				speed_a	2	2	int16	Set angular speed
		move_relative	9	0x069	no	0	4	92	0,00%	pos_rel_d	0	2	int16	Distance consign
				pos_rel_a	2	2	int16	Angular consign
		move_forward	10	0x06A	no	0	2	72	0,00%	pos_fwd_d	0	2	int16	Distance consign
		move_backward	11	0x06B	no	0	2	72	0,00%	pos_bwd_d	0	2	int16	Distance consign
		turn_right	12	0x06C	no	0	2	72	0,00%	pos_r_a	0	2	int16	Angular consign
		turn_left	13	0x06D	no	0	2	72	0,00%	pos_l_a	0	2	int16	Angular consign
actuators	4	blower_left	0	0x080	no	0	2	72	0,00%	position	0	1	uint8	Desired blower position
				speed	1	1	uint8	Optionnal speed of blowing
		blower_right	1	0x081	no	0	2	72	0,00%	position	0	1	uint8	Desired blower position
				speed	1	1	uint8	Optionnal speed of blowing
		loader	2	0x082	no	0	2	72	0,00%	lift	0	1	uint8	Position of the lift actuator
				grab	1	1	uint8	Position of the grabbing actuator
		launcher	3	0x083	no	0	2	72	0,00%	speed	0	2	uint8	Launcher regulated speed command (0 = off)
		deflector	4	0x084	no	0	1	63	0,00%	deflect	0	1	bool	Launcher deflector activation
		pump	5	0x085	no	0	1	63	0,00%	pump	0	1	bool	Funny action activation
sensors	5	left_color	0	0x0A0	no	5	1	63	0,25%	color	0	1	uint8	Sensed color of left RGB color sensor
		right_color	1	0x0A1	no	5	1	63	0,25%	color	0	1	uint8	Sensed color of right RGB color sensor
		cherry_color	2	0x0A2	no	5	1	63	0,25%	color	0	1	uint8	Sensed color of cherry RGB color sensor
		plate	3	0x0A3	no	5	1	63	0,25%	presence	0	1	bool	Presence of a plate
system	8	status	0	0x100	yes	1	2	72	0,06%	node	0	1	uint8	Node's id
				state	1	1	uint8	General feedback status ; by sending this the node indicates that it's alive
		match	1	0x101	no	0	6	111	0,00%	state	0	1	uint8	Match state global variable
				color	1	1	bool	Color picked for the match
				points	2	2	uint16	Current count of points (or estimation)
				timestamp	4	2	uint16	Global match timestamp. Unit: 100ms. 0 if not started
		bist_launch	2	0x102	no	0	1	63	0,00%	node	0	1	uint8	Launch Build-In-Self-Test on specified node(s)
		bist_status	3	0x103	no	0	3	82	0,00%	node	0	1	uint8	Node's id
				status	1	2	uint16	Bist status feedback for specified id
boot	14	node_0	0	0x1C0	no	0	8	130	0,00%	boot_cmd	0	1	uint8	Bootload command for node 0
				boot_data	1	7	array	Bootload data for node 0
		node_1	1	0x1C1	no	0	8	130	0,00%	boot_cmd	0	1	uint8	Bootload command for node 1
				boot_data	1	7	array	Bootload data for node 1
		node_2	2	0x1C2	no	0	8	130	0,00%	boot_cmd	0	1	uint8	Bootload command for node 2
				boot_data	1	7	array	Bootload data for node 2
		node_3	3	0x1C3	no	0	8	130	0,00%	boot_cmd	0	1	uint8	Bootload command for node 3
				boot_data	1	7	array	Bootload data for node 3
		node_4	4	0x1C4	no	0	8	130	0,00%	boot_cmd	0	1	uint8	Bootload command for node 4
				boot_data	1	7	array	Bootload data for node 4
		node_5	5	0x1C5	no	0	8	130	0,00%	boot_cmd	0	1	uint8	Bootload command for node 5
				boot_data	1	7	array	Bootload data for node 5
		node_6	6	0x1C6	no	0	8	130	0,00%	boot_cmd	0	1	uint8	Bootload command for node 6
				boot_data	1	7	array	Bootload data for node 6
		node_7	7	0x1C7	no	0	8	130	0,00%	boot_cmd	0	1	uint8	Bootload command for node 7
				boot_data	1	7	array	Bootload data for node 7
debug	15	printf	0	0x1E0	no	0	8	130	0,00%	node	0	1	uint8	Emitter node id
				data	1	7	array	String data: always 7 bytes (pad with 0 if string is finished)

END OF TABLE

				Bus Statistics
				Useful data (bytes/s) =			627
				Bus load (bytes/s) =			1958,375
				Bus load =			12,53%

## Robot Architecture
IGrebot 2013					Robot Architecture

		Osiris Back Right					Osiris Back Left

				: sensor
				: actuator
				Pump	On			: state
				Off			: cmd

Folded					Folded
Up	Blower left					Blower right	Up
Down					Down

Blue					Blue
Red	Color left					Color right	Red
White					White
Other					Other

White	Cherry color
Not white

On	Launcher
Off

On	Deflector
Off					Plate sensor	Plate
				No plate

		Osiris Front Right					Osiris Front Left
				Loader	Lift
				Grab